## Data
program | leg | site | hole | core | type | section | section half | top (cm) | bot (cm) | published depth mbsf | published depth mcd | published depth rmcd | published depth model | reference for published depth model | published depth adjmcd | published depth adjrmcd | published adjusted depth model | reference for published adjusted depth model | latitude | longitude | modern ocean basin | modern ocean region | modern water depth (m) | paleo water depth (m) | paleo water depth reference | modern temperature (degc) | proxy | reference database | reference paper long | reference paper short | reference paper doi | published age model type | reference for published age model | published age (ma) | published uot (degc) | published uot lower (degc) | published uot upper (degc) | published uot uncertainty (degc) | published uot uncertainty type | published uot calibration | published bwt (degc) | published bwt lower (degc) | published bwt upper (degc) | published bwt uncertainty (degc) | published bwt uncertainty type | published bwt calibration | mg/ca raw planktic foraminifer | mg/ca species planktic foraminifer | mg/ca raw benthic foraminifer | mg/ca species benthic foraminifer | na/ca species planktic foraminifer | corr na/ca species planktic foraminifer | foraminifer size fraction min | foraminifer size fraction max | foraminifer cleaning | instrument used | notes
ODP | 154 | 929 | A | 34 | X | 4 | W | 0 | 2 | 315.2 | 330.62 | NaN | NaN | NaN | NaN | NaN | NaN | NaN | 5.9762 | -43.7399 | atlantic ocean | equatorial atlantic | 4358 | NaN | NaN | 2.3 | MgCa | https://doi.org/10.1130/G34422.1 | Mawbey, E. M. and Lear, C. H. (2013). Carbon cycle feedbacks during the Oligocene-Miocene transient glaciation. Geology, 41(9), 963-966. | Mawbey and Lear 2013 | https://doi.org/10.1130/G34422.1 | cyclostratigraphy | Mawbey and Lear, 2013 | 22.577 | NaN | NaN | NaN | NaN | NaN | NaN | NaN | NaN | NaN | NaN | NaN | Lear et al. 2002 | NaN | NaN | 1.44 | Oridorsalis umbonatus | NaN | NaN | 150 | 355 | oxidative-reductive | NaN | NaN

## Columns
name | data type | description
program | string[python] | The program which the site belongs to.
leg | string[python] | Numerical identifier of the drilling expedition during which cores were taken.
site | string[python] | Site number indicating geographic drilling location.
hole | string[python] | A single letter (A, B, C…) indicating an individual hole drilled at the site. Only applicable to IODP data.
core | string[python] | Sequential core number collected from the hole.
type | string[python] | Single letter identifying the coring tool used (H = APC, F = XCB, R = RCB; IODP specific).
section | string[python] | Subdivision of a core; usually 1.5 m segments numbered from top to bottom.
section half | category | Specifies which half of the split core the sample is taken from: A = Archive, W = Working.
top (cm) | float64 | Top of the sample location in centimeters from the top of the section as presented in the Original Study.
bot (cm) | float64 | Bottom of the sample location in centimeters from the top of the section as presented in the Original Study.
published depth mbsf | float64 | Depth in meters (shipboard) as used in the Original Study calculated based on curated core depths. Primary depth reported as meters below seafloor (mbsf) or core depth below sea floor (CSF-A).
published depth mcd | float64 | Composite depth in meters (shipboard) as used in the Original Study, aligned across holes for continuous stratigraphy. Reported as meters composite depth (mcd) or core composite depth below sea floor (CCSF-A).
published depth rmcd | float64 | Revised composite depth in meters (postcruise) as used in the Original Study, corrected or improved version of mcd. Reported as revised meters composite depth (rmcd) or revised core composite depth below sea floor (revised CCSF-A).
published depth model | string[python] | Primary and/or composite depth model type used by Original Study if adjusted depth model is unavailable.
reference for published depth model | string[python] | Reference for the depth model in short form.
published depth adjmcd | float64 | Adjusted composite depth in meters (postcruise) used by the the Original Study, where offsplice material is mapped onto the shipboard splice material. Reported as adjusted meters composite depth (adjmcd) or core composite depth below sea floor offsplice/mapped (CCSFOffspl / CCSF mapped).
published depth adjrmcd | float64 | Adjusted revised composite depth in meters (postcruise) used by the Original Study, where offsplice material is mapped onto the revised splice material. Reported as adjusted revised meters composite depth (adjrmcd) or revised core composite depth below sea floor offsplice/mapped (revised CCSFOffspl / revised CCSF mapped).
published adjusted depth model | string[python] | Adjusted [revised] composite depth model type used by the Original Study if available.
reference for published adjusted depth model | string[python] | Reference for the depth model in short form.
latitude | float64 | Decimal latitude of site.
longitude | float64 | Decimal longitude of site.
modern ocean basin | category | The ocean basin of the core type.
modern ocean region | category | The region of the core site.
modern water depth (m) | float64 | Modern water depth of site. Null if terrestrial.
paleo water depth (m) | string[python] | Paleo water depth of the site. Null if terrestrial.
paleo water depth reference | string[python] | Reference for paleo water depth of the site.
modern temperature (degc) | float64 | Modern temperature of site. Surface water temperature if ocean site, air temperature if terrestrial.
proxy | category | The sampling proxy used.
reference database | string[python] | Reference for the source of data.
reference paper long | string[python] | Publication reference for data in APA style.
reference paper short | string[python] | Publication reference in short form.
reference paper doi | string[python] | The DOI for the reference publication.
published age model type | string[python] | Age model type used by the Original Study.
reference for published age model | string[python] | Reference (short form) for the age model used by the Original Study.
published age (ma) | float64 | Age in millions of years ago (Ma) used by the Original Study.
published uot (degc) | float64 | Published upper ocean temperature in degrees C.
published uot lower (degc) | float64 | Lower bound of the upper ocean temperature estimate in degrees C.
published uot upper (degc) | float64 | Upper bound of the upper ocean temperature estimate in degrees C.
published uot uncertainty (degc) | float64 | The published upper ocean temperature uncertainty in degrees C.
published uot uncertainty type | string[python] | The type of uncertainty used to calculate the lower and upper bounds or the uncertainty value for upper ocean temperature.
published uot calibration | string[python] | Calibration used to calculate upper ocean temperature.
published bwt (degc) | float64 | Published bottom water temperatures in degrees C.
published bwt lower (degc) | float64 | Lower bound of the bottom water temperature estimate in degrees C.
published bwt upper (degc) | float64 | Upper bound of the bottom water temperature estimate in degrees C.
published bwt uncertainty (degc) | float64 | The published bottom water temperature uncertainty in degrees C.
published bwt uncertainty type | string[python] | The type of uncertainty used to calculated the lower and upper bounds or the uncertainty value for bottom water temperature.
published bwt calibration | string[python] | Calibration used to calculate bottom water temperatures.
mg/ca raw planktic foraminifer | float64 | Published Mg/Ca ratios in mmol/mol in planktonic foraminifera
mg/ca species planktic foraminifer | string[python] | Species name of the planktic foraminifer used for Mg/Ca ratios
mg/ca raw benthic foraminifer | float64 | Published Mg/Ca ratios in mmol/mol in benthic foraminifera
mg/ca species benthic foraminifer | string[python] | Species name of the benthic foraminifer used for Mg/Ca ratios
na/ca species planktic foraminifer | float64 | Species name of the planktic foraminifer used for Na/Ca ratios
corr na/ca species planktic foraminifer | float64 | Species name of the planktic foraminifer used for corr na/ca ratios
foraminifer size fraction min | float64 | Minimum size fraction of the foraminifer specimens in µm
foraminifer size fraction max | float64 | Maximum size fraction of the foraminifer specimens in µm
foraminifer cleaning | string[python] | Cleaning protocol applied to foraminifer specimens
instrument used | string[python] | Type of instrument used for analysis
notes | string[python] | Any additional notes in free form